## phase 1(no dut)
No.	UVM_TEST=	Test case	Test Description	Test type	status	comment
1	uart_base_test	Single 0xFF send	Send 0xFF from TX and verify reception via RX agent monitor.	Directed	-
2	uart_idle_test	Idle line check	Keep TX idle for a while, then send data (RX should not detect garbage).	Directed	-
3	uart_overflow_test	Overflow test	Send more than 8 bits to check RX buffer handling.	Directed	-
4	uart_parity_test	Parity test	Send correct & incorrect parity and check RX detection.	Directed	-
5	uart_dual_send_test	Send from both agents	TX and RX both send fixed values, and data is verified.	Directed	-
6	uart_rand_dual_send_test	Send both agents random	TX and RX both send random data, and RX verifies reception.	Randomized	-
7	uart_loopback_test	Loopback test	TX sends a fixed value, and RX must echo it back correctly.	Directed	-
8	uart_back_to_back_test	Back-to-back transmission	Send multiple bytes without gaps to check RX buffer stability.	Directed	-
9	uart_interrupt_test	Interrupt data	Send data mid-transmission to check RX behavior (overwrite/drop?).	Directed
10	uart_rand_test	Rand_test	All inputs (except clk) are randomized.	Randomized
11
12
13
14